## Tabelle1
Results/ Comparisation Channels and Equalisation
RG
Remember: Chosen parameters (e.g. data rate, samples per symbol, noise density are only examples. They are often kept stable to make results comparable)
Bitrate=20000/s; Es/No=19dB
Constellation | M | Bit | Freq. Range | Filters | MIMO case | Equalisation | Channel No | Us [V] | Ua [V] | Ua2 [V2] | PN [V2] | ρ [1] | BERcalc | BERcalc_sum | BERSim | BERSim_sum
[ 1.06 0.21 0.32 0.85]*
4-ASK | 4 | 2 | Baseband | RRC |  | no EQ | 1 | 0.32 | 0.125 | 0.015625 | 0.00625 | 2.5 | 0.042692 | 0.067197 | 0.013 | 0.0875
4-ASK | 4 | 2 |  |  |  |  | 2 | 0.32 | 0.092 | 0.008464 | 0.00625 | 1.3542 | 0.091702 |  | 0.162
4-ASK | 4 | 2 | Baseband | RRC |  | yes, ZF, post | 1 | 0.32 | 0.314 | 0.098596 | 0.0085 | 11.5995 | 0.00024738 | 0.00064018 | 0.000162 | 0.000588
4-ASK | 4 | 2 |  |  |  |  | 2 | 0.32 | 0.314 | 0.098596 | 0.011 | 8.9633 | 0.001033 |  | 0.00101
4-ASK | 4 | 2 | Baseband | RRC |  | yes, SVD w/o optimization | 1 | 0.32 | 0.393 | 0.15445 | 0.006381 | 24.2045 | 3.2486e-07 | 0.0018866 | 0 | 0.00189
4-ASK | 4 | 2 |  |  |  |  | 2 | 0.32 | 0.202 | 0.040804 | 0.00616 | 6.624 | 0.003773 |  | 0.00376
8-ASK | 8 | 3 | Baseband | RRC |  | yes, SVD w/ bitload | 1 | 0.1543 | 0.192 | 0.036864 | 0.006381 | 5.9844 | 0.0042096 | 0.0031572 | 0.0043 | 0.00322
2-ASK | 2 | 1 |  |  |  |  | 2 | 0.7071 | 0.454 | 0.20612 | 0.00616 | 33.4604 | 3.6365e-09 |  | 0
2-ASK | 2 | 1 | Baseband | RRC |  | yes, SVD w/ bitload | 1 | 0.7071 | 0.8838 | 0.7811 | 0.006381 | 122.4107 | 0 | 0.045019 | 0 | 0.0456
8-ASK | 8 | 3 |  |  |  |  | 2 | 0.1543 | 0.0993 | 0.0098605 | 0.00616 | 1.6007 | 0.060025 |  | 0.0607
4-ASK | 4 | 2 | Baseband | RRC |  | yes, SVD w/ optimization | 1 | 0.32 | 0.2545 | 0.06477 | 0.006381 | 10.1505 | 0.00054099 | 0.00049255 | 0.000421 | 0.000455
4-ASK | 4 | 2 |  |  |  |  | 2 | 0.32 | 0.2545 | 0.06477 | 0.00616 | 10.5147 | 0.00044412 |  | 0.0004057
8-ASK | 8 | 3 | Baseband | RRC |  | yes, SVD w/ optimization | 1 | 0.1543 | 0.254 | 0.064516 | 0.006381 | 10.1106 | 0.00042996 | 0.00049543 | 0.000394 | 0.000477
2-ASK | 2 | 1 |  |  |  |  | 2 | 0.7071 | 0.251 | 0.063001 | 0.00616 | 10.2274 | 0.00069183 |  | 0.000744
4-ASK | 4 | 2 | Baseband | RRC |  | yes, SVD w/ optimization | 1 | [8 empty] | 0.00039
4-ASK | 4 | 2 |  |  |  | GL1=0.7091, GL2=1.2236 | 2
* is already normalized